## Лист1
	Comment	Description	Designator	Footprint	LibRef	Quantity	Comment
	Buzzer	Active buzzer 5v	BUZ1	BUZ12X7,6MM	Buzzer	1
1	100nF	CAP 100nF 16V ±20% 0603 (1608 Metric) Thickness 1mm SMD	C1, C9, C10, C13	CAPC0603(1608)100_N	CMP-1035-02585-1	4	MPU C9, C10, C13
1	10uF	CAP 200pF 16V ±10% 0805 (2012 Metric) Thickness 1mm SMD	C2	CAPC0805(2012)100_L	CMP-1036-02260-1	1
1	100pF	CAP 200pF 16V ±10% 0805 (2012 Metric) Thickness 1mm SMD	C3, C5	CAPC0805(2012)100_L	CMP-1036-02260-1	2
1	4.7uF	CAP 4.7uF 16V ±20% 0603 (1608 Metric) Thickness 1mm SMD	C4, C8	CAPC0603(1608)100_N	CMP-1035-02789-1	2
1	1uF	SMD Capacitor Ceramic	C6, C7	CAP 0805 (2012) L	Cap Cer 0805 (2012)	2
1	2.2nF	CAP 2.2nF 16V ±20% 0603 (1608 Metric) Thickness 1mm SMD	C11	CAPC0603(1608)100_L	CMP-1035-02030-1	1
1	1uF	CAP 10nF 16V ±20% 0603 (1608 Metric) Thickness 1mm SMD	C12	CAPC0603(1608)100_L	CMP-1035-02312-1	1
	0805 LED	0805	LED1, LED3, LED4, LED5, LED6	0805 LED	0805 LED	5
	3W LED	3W or 1W led without PCB star	LED2	3W LED red	3W LED	1
	BATT	XH 2-pin, 2.4mm pitch	P1	XH-2	XH-2	1
	IPX		P2	IPX	IPX	1
	PROG	Single row pins	P3	PLS-4	PLS-4	1
	MicroUsb connector		P4	MicroUsb connector	MicroUsb connector	1
	XH2.54-5		P5	XH2.54-5	XH2.54-5	1
	microSD connector	microSD holder	P6	Micro SD holder + card	microSD	1
	para teminal	screw con 2-pin, 5.08mm pitch	P7	screw-con-2	screw-con-2	1
	engine terminal	screw con 2-pin, 5.08mm pitch	P8	screw-con-2	screw-con-2	1
	MMBT2222A	NPN Silicon Switching Transistor, 40 V VCEO, 600 mA IC, SOT23, Reel, Green	Q1, Q2	INF-SOT23_M	CMP-1178-00009-1	2
	MMBT2222A	NPN Silicon Switching Transistor, 40 V VCEO, 600 mA IC, SOT23, Reel, Green	Q3	INF-SOT23_L	CMP-1178-00009-1	1
	MMBT2222A	NPN Silicon Switching Transistor, 40 V VCEO, 600 mA IC, SOT23, Reel, Green	Q4	INF-SOT23_N	CMP-1178-00009-1	1
2	39K	39K 0.25W 5% 1206 (3216 Metric) SMD	R1	6-0805_L	CMP-1014-00112-1	1
1	13K	13K 0.125W 5% 0805 (2012 Metric) SMD	R2	RESC0805(2012)_L	CMP-1013-00101-1	1
	jumper		R3, R4, R5	RES 0603 (1608) L	Res 0603	3
1	47R	270R 0.125W 5% 0805 (2012 Metric) SMD	R6	RESC0805(2012)_N	CMP-1013-00060-1	1
2	5.6 Ohm	100R 0.125W 5% 0805 (2012 Metric) SMD	R7	RESC0805(2012)_M	CMP-1013-00050-1	1
2	1.5k	4K7 0.1W 5% 0603 (1608 Metric) SMD	R8	RESC0603(1608)_N	CMP-1012-00090-1	1
2	22	4K7 0.1W 5% 0603 (1608 Metric) SMD	R9, R10	RESC0603(1608)_N	CMP-1012-00090-1	2
1	100k		R11, R18	RES 0603 (1608) L	Res 0603	2
1	1k	270R 0.125W 5% 0805 (2012 Metric) SMD	R12, R13, R20, R21	RESC0805(2012)_N	CMP-1013-00060-1	4
1	1.2k		R14	RES 0805 (2012) L	Res 0805	1
1	4K7	4K7 0.1W 5% 0603 (1608 Metric) SMD	R15, R17, R25	RESC0603(1608)_N	CMP-1012-00090-1	3	MPU R25
1	1M		R16	RES 0603 (1608) L	Res 0603	1
	boot0_jmp		R19	RES 0603 (1608) L	Res 0603	1
1	82R	2R4 0.125W 5% 0805 (2012 Metric) SMD	R22, R23, R24	RESC0805(2012)_L	CMP-1013-00011-1	3
1	10K	10K 0.125W 5% 0805 (2012 Metric) SMD	R26, R27	RESC0805(2012)_L	CMP-1013-00098-1	2
1	1K	10K 0.125W 5% 0805 (2012 Metric) SMD	R28, R29	RESC0805(2012)_L	CMP-1013-00098-1	2
	DPDT	Different footprints	S1	DPDT 5.8mm SMD	Double switch	1
	TX5823	FPV video transmitter 200mW	U1	TX5823	TX5823	1
	STM32F103RCT6	ARM Cortex-M3 32-bit MCU, 256 KB Flash, 48 KB Internal RAM, 51 I/Os, 64-pin LQFP, -40 to 85 degC, Tray	U2	STM-LQFP64_N	CMP-0237-00009-4	1
	DC-DC		U3	DC-DC step up down S9	DC-DC step up down S9	1
	TP4056	Li battery charger IC	U4	SOP-8 N pad	TP4056	1
	MPU-6050		U5	QFN-24-4MM2	MPU-6050	1
	NRF24L01+	Wirless module 2.4GHz	U6	NRF24l01 ant	NRF24L01+	1
	BMP280		U7	LGA-8 BMP280	BMP280	1
	8MHz	Ceramic Resonator, 8 MHz, +/- 0.5%, -20 to 80 degC, 3-Pin SMD, RoHS, Tape and Reel	X1	MURA-CSTCE_G_A-3_V	CMP-2100-03620-1	1